## BOM_Main_PCB1_2026-01-15
No. | Quantity | Device | Designator | Footprint | Value | Manufacturer Part | Manufacturer | Supplier Part | Supplier | JLCPCB Part Class
1 | 2 | Test-Point | BOOT,EN | test-point-0.5mm
2 | 6 | 126RV0010 | C1,C17,C18,C19,C40,C41 | CAP-SMD_BD6.3-L6.6-W6.6-FD | 470uF | 126RV0010 | KNSCHA(科尼盛) | C5354997 | LCSC | Extended Part
3 | 4 | CL05A105KA5NQNC | C2,C3,C15,C16 | C0402 | 1uF | CL05A105KA5NQNC | SAMSUNG(三星) | C52923 | LCSC | Basic Part
4 | 9 | CL21A226MAQNNNE | C4,C5,C7,C30,C31,C32,C33,C34,C35 | C0805 | 22uF | CL21A226MAQNNNE | SAMSUNG(三星) | C45783 | LCSC | Basic Part
5 | 2 | CL31A107MQHNNNE | C6,C29 | C1206 | 100uF | CL31A107MQHNNNE | SAMSUNG(三星) | C15008 | LCSC | Basic Part
6 | 7 | CL05B104KB54PNC | C8,C9,C10,C11,C37,C38,C39 | C0402 | 100nF | CL05B104KB54PNC | SAMSUNG(三星) | C307331 | LCSC | Basic Part
7 | 1 | CL10A106MA8NRNC | C20 | C0603 | 10uF | CL10A106MA8NRNC | SAMSUNG(三星) | C96446 | LCSC | Basic Part
8 | 2 | 1.0-6PS | CN2,CN3 | CONN-SMD_6P-P1.00_DEALON_1.0-6PS |  | 1.0-6PS | DEALON(德艺隆) | C2904988 | LCSC | Extended Part
9 | 1 | 1.0-2PS | CN4 | CONN-SMD_2P-P1.0-2PS-LT |  | 1.0-2PS | DEALON(德艺隆) | C2904984 | LCSC | Extended Part
10 | 1 | 1N5819WS_C191023 | D1 | SOD-323_L1.8-W1.3-LS2.5-RD |  | 1N5819WS | Hottech(合科泰) | C191023 | LCSC | Basic Part
11 | 3 | SS54_C22452 | D3,D4,D5 | SMA_L4.4-W2.8-LS5.4-R-RD |  | SS54 | MDD | C22452 | LCSC | Basic Part
12 | 3 | FNR4030S6R8MT | L1,L2,L3 | IND-SMD_L4.0-W4.0_FNR4012S | 6.8uH | FNR4030S6R8MT | cjiang(长江微电) | C167876 | LCSC | Extended Part
13 | 1 | KT-0603R | LED1 | LED0603-RD |  | KT-0603R | KENTO | C2286 | LCSC | Basic Part
14 | 1 | KT-0603W | LED2 | LED0603-RD |  | KT-0603W | KENTO | C2290 | LCSC | Basic Part
15 | 3 | 0402WGF1743TCE | R1,R12,R14 | R0402 | 174kΩ | 0402WGF1743TCE | UNI-ROYAL(厚声) | C26994 | LCSC | Extended Part
16 | 3 | 0402WGF1002TCE | R2,R13,R15 | R0402 | 10kΩ | 0402WGF1002TCE | UNI-ROYAL(厚声) | C25744 | LCSC | Basic Part
17 | 4 | 0402WGF1001TCE | R3,R7,R8,R9 | R0402 | 1kΩ | 0402WGF1001TCE | UNI-ROYAL(厚声) | C11702 | LCSC | Basic Part
18 | 3 | 0402WGF5101TCE | R4,R5,R6 | R0402 | 5.1kΩ | 0402WGF5101TCE | UNI-ROYAL(厚声) | C25905 | LCSC | Basic Part
19 | 2 | RL0805FR-070R04L | R16,R17 | R0805 | 40mΩ | RL0805FR-070R04L | YAGEO(国巨) | C326963 | LCSC | 扩展库
20 | 6 | 0402WGF470KTCE | R19,R20,R21,R22,R23,R24 | R0402 | 4.7Ω | 0402WGF470KTCE | UNI-ROYAL(厚声) | C25121 | LCSC | 扩展库
21 | 1 | HoLR1206-1W-20mR-1%-75ppm | R25 | R1206 | 20mΩ | HoLR1206-1W-20mR-1%-75ppm | Milliohm(毫欧) | C601099 | LCSC | 扩展库
22 | 1 | RT9013-33GB | U1 | SOT-23-5_L3.0-W1.7-P0.95-LS2.8-BL |  | RT9013-33GB | RICHTEK(立锜) | C47773 | LCSC | Extended Part
23 | 3 | MT3608 | U2,U8,U9 | SOT-23-6_L2.9-W1.6-P0.95-LS2.8-BL |  | MT3608 | 西安航天民芯 | C84817 | LCSC | Extended Part
24 | 1 | ESP32-S2-MINI-2-N4 | U3 | WIFI-SMD_ESP32-MINI-1-N4 | 2.4GHz | ESP32-S2-MINI-2-N4 | ESPRESSIF(乐鑫) | C3013906 | LCSC | Extended Part
25 | 3 | DRV8837DSGR | U4,U5,U6 | WSON-8_L2.0-W2.0-P0.50-TL-EP |  | DRV8837DSGR | TI(德州仪器) | C39159 | LCSC | Extended Part
26 | 1 | INA3221AIRGVR | U7 | QFN-16_L4.0-W4.0-P0.65-TL-EP2.2 |  | INA3221AIRGVR | TI(德州仪器) | C181255 | LCSC | 扩展库
27 | 1 | TYPE-C 16PIN 2MD(073) | USB1 | USB-C-SMD_TYPE-C-6PIN-2MD-073 |  | TYPE-C 16PIN 2MD(073) | SHOU HAN(首韩) | C2765186 | LCSC | Extended Part